## Table 1
Company Name | Product or Technology | Category | Key Innovation | Energy Efficiency Feature | Market or Performance Data | Current Stage or Status | Source
LightRail AI | Fabric OS & Neural Compute Engine (NCE) | NPU / Silicon Photonics / CPO | Software-defined NPU with photonic interconnects and TFLN direct Pockels modulation at $100+$ GHz; uses topology-aware routing and, algorithmic provable mathematical principles. | Replaces electrons with photons for data movement; mathematical scheduling replaces heuristics to reduce GPU idle time and eliminate electrical I/O bottlenecks. | $2.5 \times$ power efficiency vs. GPU; $233 \times$ throughput-per-watt vs. NVIDIA A100; $70-85\%$ utilization; $1.6$ Pbps bisection bandwidth. | Seed Round ( $\$2.8$ M– $\$5$ M); $\$180$ M LOI pipeline; PCB fabrication phase. | 1-9
Lightmatter | Passage (M1000 / L200) | CPO / Photonic Interconnect | 3D photonic chip-on-wafer optical interposer allowing vertical chip communication via built-in solid-state optical circuit switching. | Eliminates shoreline bandwidth limitations and copper retimers; 3D Photonic Integration at $\sim 2.5$ pJ/bit to $\sim 4.6$ pJ/bit. | $114$ Tbps+ interconnect data rate; supports $1.5$ kW+ power delivery; $8-10 \times$ faster than competitors. | Production/Deployment; Partnered with GUC, Synopsys, and Cadence for HVM readiness. | 10-18
Cerebras | Wafer-Scale Engine (WSE-3) | NPU | General-purpose photonic AI accelerator using light for linear algebra; employs Wavelength Division Multiplexing (WDM). | Integrates $44$ GB on-chip SRAM with $21$ PB/s bandwidth to eliminate external DRAM/HBM data movement energy. | $95-210 \times$ speedup over H100; $3,000$ tokens/sec inference on GPT-OSS-120B; $\sim 60\%$ system utilization. | Active production/deployment; $\$10$ B+ infrastructure deal. | 2, 12, 19
Lightmatter | Envise | Photonic AI Accelerator |  | Optical domain calculations use $90\%$ less energy than GPUs; processes multiple data sets simultaneously using different light colors. | Up to $10 \times$ faster than Nvidia A100; $8 \times$ throughput of a server blade at $20\%$ of the power. | Shipping hardware targeting 2025/2026. | 13, 20
Furiosa AI | RNGD chip | NPU | $5$ nm TSMC technology integrating two high-bandwidth memories with a processor via CoWoS-S interposer. | Massive on-chip SRAM (hundreds of MBs) to minimize external streaming; conservative $1$ GHz clock to reduce power draw. | $\sim 40\%$ better performance per watt vs. standard benchmarks; $2.5 \times$ better performance per watt vs. GPU solutions. | In mass production. | 21
Furiosa AI | Warboy | NPU | Systolic array data flow architecture designed to perform large matrix multiplications without external memory access. | Reduces memory traffic by keeping "hot" data on-chip; cuts data movement energy consumption. | Runs at $150$ W vs. $350$ W– $1000$ W for high-end GPUs. | In mass production. | 21
Tsinghua University | Taichi / Taichi-II | Photonic AI Chip | Fully Forward Mode (FFM) learning and hybrid diffraction-interference architecture (shallow but broad width). | Energy efficiency of $160$ TOPS/W; Taichi-II reported as $1000 \times$ more energy efficient than NVIDIA H100 GPU. | $880$ trillion MACS/mm²; accelerates training by $10 \times$ ; supports networks with billions of neurons. | Validated on benchmarks; Published in Science; Research/Debut stage. | 22, 23
NVIDIA | Quantum-X / Spectrum-X | CPO / Network Switch | $1.6$ T Silicon Photonics CPO Chip utilizing Micro Ring Modulators (MRM) and a 3D-stacked engine. | $3.5 \times$ power savings by replacing retimed electrical links with co-packaged optics. | $200$ Gb/s per MRM; $1.6$ Tb/s total throughput. | Availability scheduled for 2H 2025 (Quantum-X) and 2H 2026 (Spectrum-X). | 24, 25
Broadcom | Bailly / Davisson | CPO Integration | Heterogeneous integration pathways for high-volume manufacturing of Gen 2 and Gen 3 CPO-based switches. | $65\%$ CPO power savings compared to traditional retimed optics. | $90\%$ training efficiency improvement for $24$ K GPU clusters; $1$ M CPO device hours without link flaps. | Gen 2 (2023); Gen 3 (2025); Gen 4 planned for 2027. | 25, 26
TetraMem | Memristor-based Circuits | Neuromorphic AI | Analog computation using memristors to merge memory and processing (mortal computation). | Eliminates von Neumann bottleneck; operates at $3$ orders of magnitude less power than traditional accelerators. | Capable of storing $1,000$ distinct analog levels/states per device. | Startup producing and selling circuits for AI inference. | 27
Beijing Institute | Spiking Brain | Neuromorphic AI | Mimics human brain neurons using integer spikes, remaining inactive until significant signals occur. | Reduces energy use by $97\%$ by skipping approximately $70\%$ of calculations. | $100 \times$ faster than current LLMs; successfully trained $76$ billion parameter model. | Research Proof of Concept. | 28
Innatera | Pulsar | Neuromorphic NPU | Brain-inspired processor combining Spiking Neural Network (SNN) and CNN architectures on a $3$ mm chip. | Consumes $500 \times$ less energy than traditional chips; utilizes event-driven "quiet" periods. | $100 \times$ faster than current sensor-targeted chips. | Commercially available. | 29
Lightmatter | Guide | VLSP Light Engine | Very Large Scale Photonics (VLSP) engine integrating hundreds of lasers into a single photonic chip. | Replaces discrete ELSFP modules to overcome the "power wall" of manual assembly. | Powers $51.2$ Tbps bandwidth; enables $100$ Tbps switch in 1RU ( $4 \times$ rack space reduction). | Sampling with customers; platforms deployed for evaluation. | 14, 16
Ayar Labs | TeraPHY™ / Optical I/O | Silicon Photonics / CPO | In-package optical I/O chiplets replacing electrical SerDes for high-performance compute clusters. | Replaces electrical I/O with high-bandwidth optical interconnects to significantly reduce power draw. | Supports scale-up fabrics for $100-10,000$ GPUs; 3rd generation data released Aug '25. | Active development; Data validation stage. | 25, 30
Huawei | Kirin 970 | Smartphone NPU | World's first smartphone computing platform featuring a dedicated hardware NPU. | Architected for mobile efficiency; up to $50 \times$ more power efficient than traditional CPUs for AI tasks. | Up to $25 \times$ performance improvement in AI tasks. | Mass Production / Released. | 31
Huawei | Ternary Chip | Ternary Computing | $7$ nm process chip using transistors with two thresholds to distinguish three logic states (trits). | Consumes $60\%$ less power and uses $40\%$ fewer components than binary chips. | Operates $20\%$ faster than traditional binary equivalents. | Unveiled / Breakthrough stage. | 32
Huawei | SINQ | Quantization Software | Calibration-free Sinkhorn-Normalized Quantization method for Large Language Models. | Cuts LLM memory usage by $60–70\%$ , reducing the energy footprint of hardware deployments. | Allows $60$ GB models to run on $20$ GB hardware (e.g., RTX 4090). | Released under Apache 2.0 license. | 22
SK Hynix | High-Bandwidth Flash (HBF) | AI Storage / Hybrid Memory | Stacks 3D NAND dies using HBM advanced packaging for parallel I/O. | $2.69 \times$ better performance per watt compared to HBM-only configurations. | $1,638+$ GB/s bandwidth; up to $512$ GB capacity. | Trial version expected Q1 2026; Commercialization 2027. | 33
Intel | Gaudi 3 / 3D XPoint | NPU / Phase Change Memory | Server solution utilizing phase change memories (memristor tech) and Gaudi accelerators. | Integrated photonics and dedicated AI cores designed to reduce thermal walls. | Not in source | Commercial Production. | 12, 27
Infinera | 1.6Tb/s PIC module | Photonic Integrated Circuit | Single-chip integration of signal generation, modulation, and detection using Mach-Zehnder modulators. | Eliminates hundreds of fiber connections; utilizes Peltier coolers for thermal stability. | $1.6$ terabits per second throughput. | Acquired by Nokia (June 2024). | 34
Lumi | Optical Processor | Photonic Computing | Matrix multiplication performed using photons instead of electricity. | Operates using only $10\%$ of the power required by traditional silicon chips. | Claims $50 \times$ the performance of silicon chips. | Startup / Research stage. | 35
Quant | Photonic AI Accelerator | Photonic Computing | Linear transformations and matrix calculations handled entirely in the optical domain. | $30 \times$ higher energy efficiency than standard GPUs. | Reaches $50 \times$ better performance for specific AI tasks. | Startup / Research stage. | 35
Light Intelligence | Photonic Computing Chip | Photonic Computing | Analog optical computing using light intensities to represent numerical data. | Lower energy requirements due to photons moving with near-zero resistance. | Claims $100 \times$ speed improvement. | Active startup. | 35

## Source References
Index | Reference
1 | 5.png
2 | 7.png
3 | Hyper-Efficient_AI_Compute_Fabric.pdf
4 | LightRail_AI_The_Optical_Transition (1).pdf
5 | LightRail AI Deck (8).pdf
6 | LightRail AI: Optimizing Fabric Intelligence and Collective Communication Efficiency
7 | LIGHTRAIL_SUMMARY.md
8 | LightRail AI: Photonic Neural Compute Investment Proposal
9 | LightRail AI: The Series A Photonic Compute Pitch Deck
10 | WhatsApp Image 2025-12-26 at 2.07.42 PM.jpeg
11 | asdwe.PNG
12 | image.png
13 | New Light-Based Computer Takes Over
14 | Building out the Photonic Stack - Lightmatter®
15 | Huge Breakthrough: We're Beyond Silicon
16 | Lightmatter Pushes Photonics to Solve AI at Scale Tech Disruptor.mp3
17 | Passage M-Series Photonic Superchip - Lightmatter®
18 | What is a Photonic Integrated Circuit: A Guide to PICs - Lightmatter®
19 | Architectural Dataflow and Programming the Cerebras Wafer-Scale Engine
20 | Beating Moore's Law: This photonic computer is 10X faster than NVIDIA GPUs using 90% less energy
21 | Korea's Chip Breakthrough: The Next NVIDIA?
22 | China Develops First Optical AI Chip Taichi-II, a 1000x More Powerful Alternative to NVIDIA GPUs - DigiAlps LTD
23 | China's New Taichi Photonic Chip Could Help Closing the Gap to Nvidia's AI Accelerators - WinBuzzer
24 | Swissphotonics_Lunch_Chat_EmmaXu_1014.pdf
25 | Welcome address - Dan Armbrust - Silicon Catalyst.pdf
26 | Panel 1 CPO - Near Margalit - Broadcom.pdf
27 | Beyond the Transistor: The Chip That Thinks Like a Brain
28 | WhatsApp Video 2025-12-23 at 12.56.15 AM.mp4
29 | The New Computer That Thinks Like a Brain
30 | asbsn.jpeg
31 | NPU.PNG
32 | Can Ternary Replace Binary? The Surprising Potential of 3-State Computing
33 | High-Bandwidth Flash: Breaking the AI Memory Wall
34 | Photonic Integrated Circuits - Inside an Infinera 1.6Tb/s PIC module
35 | China Says It Built a 1000× Faster AI Chip!